## Readme
Reference: Introduction to Fluid Mechanics - Fox and McDonald’s - 9th Ed - Example 8.11 - page 323
Find: the volume flowrate of each branch
R2022a
https://hydraucalc.com |  |  |  |  | This problem illustrates use of Excel to solve a set of coupled, nonlinear equations for unknown flow rates.
Important notes: |  |  |  | The use of the HydrauCalcXL library imposes positive flowrates in all the branches of the studied system, |  |  |  | Description of the contents of the worksheet:
which requires knowing the direction of fluid flow in each branch.
• The input data is represented by the formatted cells as follows:
Before each new execution of the solver, it is advisable to replace the variable cells by the initial guesses.
|  |  |  | Sometimes the solver does not find a solution when it is restarted while keeping the variable cells | [5 empty] | Characteristics of the fluid:
resulting from the previous calculation.
Here, the kinematic viscosity is deduced from the density and dynamic viscosity.
Static head imposed in the system:
Characteristics of system pipes:
Description of the system:
| The purpose of this example is to demonstrate the use of the Excel spreadsheet and its equation solver | [7 empty] | • The calculations performed using the functions of the HydrauCalcXL add-in are represented by the cells formatted as follows:
|  | to solve a pipe network comprising parallel and series connections. | [7 empty] | The functions used are recalled in gray text.
| In this system, the geometry of the pipes is known as well as the static pressures at the ends of the circuit. | [8 empty] | Pressure loss in the pipes:
To make the analysis clearer, the singular pressure drops are ignored,
singular pressure drops can be easily incorporated later,
and the effects of gravity are ignored.
The computational solution of pipe flow problems involves the simultaneous solution of the
continuity and energy equations along with determination of the friction factor as a function of
Reynolds number and relative roughness. The system of equations is nonlinear and thus requires
an iterative solution.
Pipe networks are much more difficult to analyze than single-path problems,
almost always requiring iterative solution methods.
Head loss in the pipes:
Assumptions:
Ignore gravity effects.
Ignore minor losses.
The net flow out of any node (junction) is zero.
Pipe friction factors are calculated using the Colebrook-White equation
Resolution of problem:
We set, as unknowns of the system, the flow rates Q_pA, Q_pB and Q_pF.
| Knowing the flow rates in branches A, B and F makes it possible to deduce those of the other branches | [7 empty] | • The calculations performed using functions built into Excel are represented by cells formatted as follows:
|  | from the following equations: | [7 empty] | The functions used are recalled in gray text.
Q_pC = Q_pA
|  | Q_pD = Q_pA | [7 empty] | Deducted flowrate:
Q_pE = Q_pA - Q_pB
Q_pG = Q_pE - Q_pF
Q_pH = Q_pE
We have also the following pressure drop constraints:
h1−5 : h = hA + hB + hC + hD
h2−3 : hB = hE + hF + hH
h6−7 : hF = hG
| In this calculation case, the determination of the fluid flowrates in the system requires a certain number of iterations. | [8 empty] | Static lift:
For this, we use Excel's equations solver (which requires the solver to be installed into Excel).
To use Solver, the problem can be viewed as a system of three equations (constraints)
for three unknowns who is the flowrates Q_pA, Q_pB and Q_pF.
| The use of the solver for the flowrates search requires giving an estimate of the value of the flow Q_pA, Q_pB and Q_pF. | [7 empty] | • Solver data for finding a solution:
Guessed values for variables cells are necessary.
Remarks:
In the present system, these initial guesses made it possible to find the solution:
Note 1:
|  | Cells containing input data or calculated values are named using Excel's Name Manager. | [8 empty] | Q_pA | 0.05 | 0.01 | 0.005
|  | This allows you to manipulate variable names in functions rather than cell addresses. | [8 empty] | Q_pB | 0.025 | 0.005 | 0.0025
|  | When the cell is named, the name of the cell is recalled to the left of it by a fuschia-colored text. | [8 empty] | Q_pF | 0.0125 | 0.0025 | 0.00125
Example: cell E22 has the name "rho" which will be used in functions having density as a parameter.
To avoid zero or negative flows, it is important to respect the following estimation rule:
Q_pF < Q_pB < Q_pA
The necessary data for the solver are:
the variable cells which, in our case, is the desired flowrates Q_pF, Q_pB and Q_pA (cells R6:R8),
the constraint to be respected (cells R10, R11 and R12).
Note 2:
A particular cell named "Cd" makes it possible, when setting up the functions for calculating the components,
to deactivate all error messages due to unspecified parameters which take the value 0 by default,
and which causes divisions by 0 (# DIV / 0!).
and data out of validity limits.
It is advised to assign the value 0 to this cell during the modelling of the system,
and the value 1 during the execution of the calculations.
Comparison of results with the reference:
Comparison of volume flowrates (m³/s)
|  |  |  | Name | Reference | HydrauCalcXL | Difference
|  |  |  | Q_pA | 0.010536 | 0.010548 | -0.1117%
|  |  |  | Q_pB | 0.0045425 | 0.0045662 | -0.5221%
|  |  |  | Q_pC | 0.010536 | 0.010548 | -0.1117%
|  |  |  | Q_pD | 0.010536 | 0.010548 | -0.1117%
|  |  |  | Q_pE | 0.0059935 | 0.0059816 | 0.1994%
|  |  |  | Q_pF | 0.0015142 | 0.0015135 | 0.04433%
|  |  |  | Q_pG | 0.0044794 | 0.0044681 | 0.2518%
|  |  |  | Q_pH | 0.0059935 | 0.0059816 | 0.1994%
The following window is displayed if the solver find a solution.
The results obtained are presented in the following figure:

## System
Reference: Introduction to Fluid Mechanics - Fox and McDonald’s - 9th Ed - Example 8.11 - page 323
Find: the volume flowrate of each branch
R2022a | [11 empty] | Solver data
https://hydraucalc.com | [11 empty] | Value to be computed by solver (variable cells)
[12 empty] | Pipe A | Q_pA | 0.010548 | m³/s
Legend | [11 empty] | Pipe B | Q_PB | 0.0045662 | m³/s
Input data | [11 empty] | Pipe F | Q_pF | 0.0015135 | m³/s
Excel calculation | [11 empty] | Constraints:
HydrauCalc calculation | [11 empty] | dH_pA + dH_pB + dH_pC + dH_pD - sL = 0 |  | 1.9073e-08 | m | = dH_pA + dH_pB + dH_pC + dH_pD - sL
Variable name | [11 empty] | dH_pE + dH_pF + dH_pH - dH_pB = 0 |  | -2.6822e-07 | m | = dH_pE + dH_pF + dH_pH - dH_pB
Unit symbol | [11 empty] | dH_pG - dH_pF = 0 |  | 2.3842e-07 | m | = dH_pG - dH_pF
Content of neighboring cell
Deducted flowrate:
[12 empty] | Pipe C | Q_pC | 0.010548 | m³/s | = Q_pA
[12 empty] | Pipe D | Q_pD | 0.010548 | m³/s | = Q_pA
[12 empty] | Pipe E | Q_pE | 0.0059816 | m³/s | = Q_pA - Q_pB
Data verification | [11 empty] | Pipe G | Q_pG | 0.0044681 | m³/s | = Q_pE - Q_pF
Check data (0/1) |  | Cd | 1 | [8 empty] | Pipe H | Q_pH | 0.0059816 | m³/s | = Q_pE
Fluid data (Water 21°C) | [11 empty] | Static lift:
Density |  | rho | 998.2418 | kg/m³ | [8 empty] | sL | 30.48 | m | = H_pt1 - H_pt5
Kinematic Viscosity |  | nu | 1.0034e-06 | m²/s
Static head
pt1 | H_pt1 | 30.48 | m
pt5 | H_pt5 | 0 | m
Pipe data
Name | Diameter (m) |  | Length (m) |  | Absolute roughness (m) |  | Pipe pressure loss | [6 empty] | Pipe head loss
Pipe A | D_pA | 0.0381 | L_pA | 3.048 | e_pA | 0.00025908 | Pipe A | dP_pA | 114932.3438 | Pa | = PipeStraightCircularCrossSection_dP(D_pA;L_pA;Q_pA;rho;nu;;e_pA;;;Cd;J31) |  |  | Pipe A | dH_pA | 11.7405 | m | = HeadLoss_dP_Rho_g(dP_pA;rho)
Pipe B | D_pB | 0.0381 | L_pB | 6.096 | e_pB | 0.00025908 | Pipe B | dP_pB | 43446.0664 | Pa | = PipeStraightCircularCrossSection_dP(D_pB;L_pB;Q_pB;rho;nu;;e_pB;;;Cd;J32) |  |  | Pipe B | dH_pB | 4.4381 | m | = HeadLoss_dP_Rho_g(dP_pB;rho)
Pipe C | D_pC | 0.0508 | L_pC | 3.048 | e_pC | 0.00025908 | Pipe C | dP_pC | 25070.4004 | Pa | = PipeStraightCircularCrossSection_dP(D_pC;L_pC;Q_pC;rho;nu;;e_pC;;;Cd;J33) |  |  | Pipe C | dH_pC | 2.561 | m | = HeadLoss_dP_Rho_g(dP_pC;rho)
Pipe D | D_pD | 0.0381 | L_pD | 3.048 | e_pD | 0.00025908 | Pipe D | dP_pD | 114932.3438 | Pa | = PipeStraightCircularCrossSection_dP(D_pD;L_pD;Q_pD;rho;nu;;e_pD;;;Cd;J34) |  |  | Pipe D | dH_pD | 11.7405 | m | = HeadLoss_dP_Rho_g(dP_pD;rho)
Pipe E | D_pE | 0.0381 | L_pE | 1.524 | e_pE | 0.00025908 | Pipe E | dP_pE | 18573.3066 | Pa | = PipeStraightCircularCrossSection_dP(D_pE;L_pE;Q_pE;rho;nu;;e_pE;;;Cd;J35) |  |  | Pipe E | dH_pE | 1.8973 | m | = HeadLoss_dP_Rho_g(dP_pE;rho)
Pipe F | D_pF | 0.0254 | L_pF | 3.048 | e_pF | 0.00025908 | Pipe F | dP_pF | 20806.5508 | Pa | = PipeStraightCircularCrossSection_dP(D_pF;L_pF;Q_pF;rho;nu;;e_pF;;;Cd;J36) |  |  | Pipe F | dH_pF | 2.1254 | m | = HeadLoss_dP_Rho_g(dP_pF;rho)
Pipe G | D_pG | 0.0381 | L_pG | 3.048 | e_pG | 0.00025908 | Pipe G | dP_pG | 20806.5527 | Pa | = PipeStraightCircularCrossSection_dP(D_pG;L_pG;Q_pG;rho;nu;;e_pG;;;Cd;J37) |  |  | Pipe G | dH_pG | 2.1254 | m | = HeadLoss_dP_Rho_g(dP_pG;rho)
Pipe H | D_pH | 0.0508 | L_pH | 1.524 | e_pH | 0.00025908 | Pipe H | dP_pH | 4066.2061 | Pa | = PipeStraightCircularCrossSection_dP(D_pH;L_pH;Q_pH;rho;nu;;e_pH;;;Cd;J38) |  |  | Pipe H | dH_pH | 0.41537 | m | = HeadLoss_dP_Rho_g(dP_pH;rho)