## Readme
Reference: Fundamentals of Fluid Mechanics - Munson - 8th Ed - Example 8.14 - page 458
Find: the flowrate in each pipe
R2022a
https://hydraucalc.com
Important notes: |  |  |  | The use of the HydrauCalcXL library imposes positive flowrates in all the branches of the studied system, |  |  |  | Description of the contents of the worksheet:
which requires knowing the direction of fluid flow in each branch.
• The input data is represented by the formatted cells as follows:
Before each new execution of the solver, it is advisable to replace the variable cells by the initial guesses.
|  |  |  | Sometimes the solver does not find a solution when it is restarted while keeping the variable cells | [5 empty] | Characteristics of the fluid:
resulting from the previous calculation.
Gravitational acceleration:
Pipes data:
Reservoirs data:
Description of the system:
The purpose of this example is to demonstrate the use of the Excel spreadsheet and its equation solver
to solve a pipe network comprising three reservoirs connected by three pipes.
In this system, the geometry of the pipes is known as well as the static pressures and fluid levels in the tanks.
The computational solution of flow problems in pipes involves solving the continuity and energy equations simultaneously.
The system of equations is nonlinear and therefore requires an iterative solution.
Pipe networks are much more difficult to analyze than single-path problems,
almost always requiring iterative solution methods.
The assumptions are:
The geometry of the components is known.
|  | The roughness of the piping is defined by a Darcy coefficient of friction. | [6 empty] | • The calculations performed using the functions of the HydrauCalcXL add-in are represented by the cells formatted as follows:
|  | Because of the large length-to-diameter ratio, minor losses are negligible. | [7 empty] | The functions used are recalled in gray text.
| This example demonstrates also the use of unit conversion functions. | [8 empty] | Head loss in pipes:
The units used by default in the HydrauCalcXL functions are those of the International
System (SI units) and the system data is indicated in imperial units.
Resolution of problem:
Extended Bernoulli equations for a real fluid:
• Solver data for finding a solution:
Application of the energy equation between points A and B gives:
Guessed values for variables cells are necessary.
In the present system, these initial guesses made it possible to find the solution:
|  | Application of the energy equation between points A and C gives: | [8 empty] | Q_2 | 0.1 | 1 | 10
[11 empty] | Q_3 | 0.1 | 1 | 10
The necessary data for the solver are:
the variable cells which, in our case, is the desired flowrates Q_2 and Q_3 (cells M39:M40),
|  | with: | [8 empty] | the constraint to be respected (cells M43 and M46).
|  |  | DH1 | Pipe 1 head loss
|  |  | DH2 | Pipe 2 head loss
|  |  | DH3 | Pipe 3 head loss
Pipe head losses are calculated with the "HeadLoss_f_L_D_Qv_g" function of the HydrauCalcXL library:
Remarks:
Note 1:
Cells containing input data or calculated values are named using Excel's Name Manager.
This allows you to manipulate variable names in functions rather than cell addresses.
When the cell is named, the name of the cell is recalled to the left of it by a fuschia-colored text.
Example: cell E19 has the name "rho" which will be used in functions having density as a parameter.
Note 2:
A particular cell named "Cd" makes it possible, when setting up the functions for calculating the components,
to deactivate all error messages due to unspecified parameters which take the value 0 by default,
and which causes divisions by 0 (# DIV / 0!).
and data out of validity limits.
The following window is displayed if the solver find a solution.
It is advised to assign the value 0 to this cell during the modelling of the system,
and the value 1 during the execution of the calculations.
Comparison of results with the reference:
Comparison of volume flowrates (ft³/s)
|  |  |  | Name | Reference | HydrauCalcXL | Difference
|  |  |  | Q_1 | 12.5 | 12.5034 | -0.02683%
|  |  |  | Q_2 | 2.26 | 2.2322 | 1.231%
|  |  |  | Q_3 | 10.2 | 10.2712 | -0.6978%
The results obtained are presented in the following figure:
• The calculations performed using functions built into Excel are represented by cells formatted as follows:
The functions used are recalled in gray text.

## Three reservoirs
Reference: Fundamentals of Fluid Mechanics - Munson - 8th Ed - Example 8.14 - page 458
Find: the flowrate in each pipe
R2022a
https://hydraucalc.com
Legend
Input data
Excel calculation
HydrauCalc calculation
Variable name
Unit symbol
Content of neighboring cell
Data verification
Check data (0/1) |  | Cd | 0
Fluid data (Water 20°C)
Density |  | rho | 1000 | kg/m³
Gravitational acceleration
|  | g | 9.81 | m/s²
Pipes data
| Diameter |  |  | SI units
P1 | 1 | ft | D_1 | 0.3048 | m
P2 | 1 | ft | D_2 | 0.3048 | m
P3 | 1 | ft | D_3 | 0.3048 | m
| Length |  |  | SI units |  | Pipe head loss |  | SI units
P1 | 1000 | ft | L_1 | 304.8 | m | P1 | dH_1 | 24.0013 | m | = HeadLoss_f_L_D_Qv_g(f_1;L_1;D_1;Q_1;g) |  |  | 78.7443 | ft
P2 | 500 | ft | L_2 | 152.4 | m | P2 | dH_2 | 0.38248 | m | = HeadLoss_f_L_D_Qv_g(f_2;L_2;D_2;Q_2;g) |  |  | 1.2549 | ft
P3 | 400 | ft | L_3 | 121.92 | m | P3 | dH_3 | 6.4786 | m | = HeadLoss_f_L_D_Qv_g(f_3;L_3;D_3;Q_3;g) |  |  | 21.2553 | ft
Darcy friction factor
P1 | f_1 | 0.02
P2 | f_2 | 0.02 |  |  |  | Solver data
P3 | f_3 | 0.02 |  |  |  | Value to be computed by solver (variable cells)
[6 empty] | Pipe 2 |  |  | Q_2 | 0.063208 | m³/s |  | 2.2322 | ft³/s
Reservoirs data | [5 empty] | Pipe 3 |  |  | Q_3 | 0.29085 | m³/s |  | 10.2712 | ft³/s
| Surface elevation |  |  | SI units |  | Constraints:
R1 | 100 | ft | z_A | 30.48 | m
R2 | 20 | ft | z_B | 6.096 | m |  |  |  |  | 0.00025406 | m | = (P_A-P_B)/rho/g + (V_A²-V_B²)/2/g + (z_A - z_B) - (dH_1 + dH_2)
R3 | 0 | ft | z_C | 0 | m
| Surface pressure |  |  | SI units | [5 empty] | 0.00012445 | m | = (P_A-P_C)/rho/g + (V_A²-V_C²)/2/g + (z_A - z_C) - (dH_1 + dH_3)
R1 | 0 | psi | P_A | 0 | Pa
R2 | 0 | psi | P_B | 0 | Pa
R3 | 0 | psi | P_C | 0 | Pa | Deducted flowrate:
[6 empty] | Pipe 1 | Q_1 | 0.35406 | m³/s | = Q_2 + Q_3 |  |  | 12.5034 | ft³/s
| Surface velocity |  |  | SI units
R1 | 0 | m/s | V_A | 0 | ft/s
R2 | 0 | m/s | V_B | 0 | ft/s
R3 | 0 | m/s | V_C | 0 | ft/s